## RPI-CMCDA
Item | Quantity | Reference | Part | Manufacturer | Manuf. Part # | Description | Notes
1 | 2 | J1,J3 | 54548-2271 | Molex | 54548-2271 | Connector FFC 0.5mm 22W Bottom Contact
2 | 2 | J2,J4 | SFW15R-2STE1LF | FCI | SFW15R-2STE1LF | Connector FFC 1.0mm 15W Top Contact
3 | 2 | FFC1,FFC2 | 687 622 050 002 | Wurth Electronics | 687 622 050 002 | FFC Flexi, 22W, 0.5mm, 50mm, 0.3mm thick, Contacts on same side | Alternate part from Toby Electronics is FFC5-22-A-42-8-4-50
1 | 1 | PCB | RPI-CMCDA-V1_1 PCB |  |  | Printed Circuit Board